## RAN Specifications (38 Series)
5G NR 3GPP RAN Specifications (TS 38.xxx Series)
Source: 3GPP ¦ Applicable from Rel-15 onwards ¦ CafeTele.com Reference
Spec Number | Title | Description / Scope | Sub-Domain | Key Topics Covered
Overall Architecture & General Aspects
TS 38.300 | NR; NR and NG-RAN Overall Description; Stage 2 | Overall description of NR radio interface and NG-RAN architecture including functional split, protocol stacks, RAN interfaces, and network slicing support. | Architecture | gNB architecture, CU/DU split, protocol stack, NG & Xn interfaces, QoS framework
TS 38.301 | NR; Radio Protocol Architecture | Describes the overall radio protocol architecture between UE and NG-RAN. | Architecture | User plane & control plane protocol stacks, bearer mapping
TS 38.304 | NR; UE Procedures in Idle Mode and RRC Inactive | Procedures for UE in idle and inactive states including cell selection, reselection, and PLMN selection. | Idle Mode | Cell selection/reselection, SIB reading, PLMN selection, camping procedures
TS 38.306 | NR; UE Radio Access Capabilities | Defines UE radio access capability parameters and signaling. | UE Capability | UE categories, feature sets, band combinations, CA/DC capabilities
Physical Layer (Layer 1)
TS 38.201 | NR; Physical Layer – General Description | General description of the NR physical layer covering terminology and an overview of Layer 1. | PHY General | Physical layer overview, terminology, general framework
TS 38.202 | NR; Services Provided by the Physical Layer | Services and functions provided by the physical layer to higher layers. | PHY Services | Transport channels, physical channels mapping, HARQ, measurements
TS 38.211 | NR; Physical Channels and Modulation | Defines all NR physical channels, signals, modulation schemes, and frame structure. | PHY Channels | PDSCH, PDCCH, PUSCH, PUCCH, PRACH, SSB, DMRS, CSI-RS, SRS, OFDM, frame structure, slot formats, numerology (SCS 15/30/60/120/240 kHz)
TS 38.212 | NR; Multiplexing and Channel Coding | Channel coding schemes, rate matching, and multiplexing for NR. | PHY Coding | LDPC, Polar codes, CRC, rate matching, code block segmentation, UCI multiplexing
TS 38.213 | NR; Physical Layer Procedures for Control | Physical layer control procedures including DCI formats and PDCCH. | PHY Control | DCI formats, PDCCH monitoring, CORESET, search spaces, PUCCH resource allocation, beam management (P1/P2/P3), power control
TS 38.214 | NR; Physical Layer Procedures for Data | Physical layer data procedures including scheduling, MIMO, and link adaptation. | PHY Data | PDSCH/PUSCH scheduling, MCS tables, CQI/RI/PMI, MIMO layers, CSI reporting, HARQ-ACK, resource allocation Type 0/1
TS 38.215 | NR; Physical Layer Measurements | Physical layer measurement definitions and requirements. | PHY Measurements | SS-RSRP, SS-RSRQ, SS-SINR, CSI-RSRP, CSI-RSRQ, CSI-SINR, beam measurements
Layer 2 (MAC / RLC / PDCP / SDAP)
TS 38.321 | NR; MAC Protocol Specification | Medium Access Control protocol specification for NR. | MAC | Scheduling (DL/UL grants), HARQ, BSR, PHR, Random Access (4-step, 2-step), DRX, logical channel prioritization, MAC CE
TS 38.322 | NR; RLC Protocol Specification | Radio Link Control protocol specification for NR. | RLC | TM/UM/AM modes, segmentation, reassembly, ARQ, polling, status PDUs
TS 38.323 | NR; PDCP Protocol Specification | Packet Data Convergence Protocol specification for NR. | PDCP | Header compression (ROHC), ciphering, integrity protection, reordering, duplicate detection, handover data handling
TS 38.324 | NR; SDAP Protocol Specification | Service Data Adaptation Protocol specification for NR. | SDAP | QoS flow to DRB mapping, reflective QoS, SDAP headers, QFI marking
Layer 3 (RRC & NAS for RAN)
TS 38.331 | NR; RRC Protocol Specification | Radio Resource Control protocol specification – the most critical RAN spec for configuration. | RRC | RRC states (Idle/Inactive/Connected), SIBs (SIB1-SIB9), RRC Setup/Reconfiguration/Release, measurement config (A1-A6, B1-B2 events), handover, SCG configuration, NR-DC, EN-DC, conditional handover, CHO
TS 38.304 | NR; UE Procedures in Idle/Inactive | Already listed above but core RRC idle mode spec. | RRC Idle | Cell reselection priorities, S-criteria, R-criteria, frequency priorities
RAN Interfaces (NG, Xn, F1, E1, W1)
TS 38.401 | NG-RAN; Architecture Description | Architecture of NG-RAN including gNB internal architecture and interfaces. | NG-RAN Arch | gNB-CU, gNB-DU, F1/E1/W1 interfaces, NG/Xn interfaces, functional split
TS 38.410 | NG-RAN; NG General Aspects and Principles | General aspects of the NG interface between NG-RAN and 5GC. | NG Interface | NG-C (NGAP) and NG-U (GTP-U) interface overview
TS 38.411 | NG-RAN; NG Layer 1 | Layer 1 specification of the NG interface. | NG Interface | Physical layer for NG transport
TS 38.412 | NG-RAN; NG Signalling Transport | Signalling transport for NG interface. | NG Interface | SCTP, IP transport for NGAP
TS 38.413 | NG-RAN; NGAP (NG Application Protocol) | NG Application Protocol procedures and messages. | NG Interface | PDU session management, handover, paging, UE context management, AMF/RAN signalling
TS 38.414 | NG-RAN; NG Data Transport | User plane data transport for the NG interface. | NG Interface | GTP-U over UDP/IP for NG-U
TS 38.415 | NG-RAN; PDU Session User Plane Protocol | PDU session user plane protocol over NG-U. | NG Interface | QoS flow mapping, GTP-U extensions, QFI in encapsulation header
TS 38.420 | NG-RAN; Xn General Aspects and Principles | General aspects of the Xn interface between NG-RAN nodes. | Xn Interface | Xn-C and Xn-U overview, inter-gNB connectivity
TS 38.421 | NG-RAN; Xn Layer 1 | Layer 1 specification of the Xn interface. | Xn Interface | Physical layer for Xn transport
TS 38.422 | NG-RAN; Xn Signalling Transport | Signalling transport for the Xn interface. | Xn Interface | SCTP over IP for XnAP
TS 38.423 | NG-RAN; XnAP (Xn Application Protocol) | Xn Application Protocol procedures. | Xn Interface | Handover, dual connectivity, SN modification, data forwarding, RACH optimization, load management
TS 38.424 | NG-RAN; Xn Data Transport | User plane data transport for the Xn interface. | Xn Interface | GTP-U for Xn-U
TS 38.425 | NG-RAN; Xn User Plane Protocol | Xn user plane protocol for data forwarding. | Xn Interface | Data forwarding, flow control, SN status transfer
TS 38.470 | NG-RAN; F1 General Aspects and Principles | General aspects of the F1 interface between gNB-CU and gNB-DU. | F1 Interface | F1-C and F1-U overview, CU-DU split option 2
TS 38.471 | NG-RAN; F1 Layer 1 | Layer 1 specification of the F1 interface. | F1 Interface | Physical layer for F1
TS 38.472 | NG-RAN; F1 Signalling Transport | Signalling transport for the F1 interface. | F1 Interface | SCTP over IP for F1AP
TS 38.473 | NG-RAN; F1AP (F1 Application Protocol) | F1 Application Protocol procedures. | F1 Interface | UE context setup, RRC message transfer, UE capability, paging, system information, positioning
TS 38.474 | NG-RAN; F1 Data Transport | User plane data transport for the F1 interface. | F1 Interface | GTP-U for F1-U
TS 38.475 | NG-RAN; F1 User Plane Protocol | F1 user plane protocol. | F1 Interface | DL/UL data delivery, flow control
TS 38.460 | NG-RAN; E1 General Aspects and Principles | General aspects of the E1 interface between gNB-CU-CP and gNB-CU-UP. | E1 Interface | E1AP overview, CP-UP separation
TS 38.461 | NG-RAN; E1 Layer 1 | Layer 1 of E1 interface. | E1 Interface | Physical layer for E1
TS 38.462 | NG-RAN; E1 Signalling Transport | Signalling transport for E1. | E1 Interface | SCTP over IP for E1AP
TS 38.463 | NG-RAN; E1AP (E1 Application Protocol) | E1 Application Protocol procedures. | E1 Interface | Bearer context setup/modify/release, CP-UP coordination
RF, Performance & Conformance Testing
TS 38.101-1 | NR; UE Radio Transmission and Reception – Part 1: Range 1 (FR1) | UE RF requirements for FR1 (sub-6 GHz) standalone. | UE RF | Tx power, ACLR, EVM, sensitivity, selectivity, blocking, spurious emissions, FR1 bands
TS 38.101-2 | NR; UE Radio Transmission and Reception – Part 2: Range 2 (FR2) | UE RF requirements for FR2 (mmWave). | UE RF | Beam EIRP, beam EIS, spherical coverage, FR2 bands (n257, n258, n260, n261)
TS 38.101-3 | NR; UE Radio Transmission and Reception – Part 3: Interworking (EN-DC, NE-DC, etc.) | UE RF requirements for interworking with LTE (EN-DC, NR-DC, etc.). | UE RF | EN-DC band combinations, MR-DC RF requirements, inter-RAT coexistence
TS 38.101-4 | NR; UE Radio Transmission and Reception – Part 4: Performance Requirements | UE demodulation and CSI reporting performance. | UE Performance | PDSCH/PUSCH demod, CQI, PMI, RI reporting requirements
TS 38.104 | NR; BS Radio Transmission and Reception | Base station RF requirements (gNB). | BS RF | gNB classes (Wide Area, Medium Range, Local Area), Tx power, ACLR, sensitivity, co-existence
TS 38.133 | NR; Requirements for Support of Radio Resource Management | RRM requirements for NR UE. | RRM | Cell search, measurement, handover delay, DRX, RRC state transitions, beam management timing, L1-RSRP reporting
TS 38.141-1 | NR; BS Conformance Testing – Part 1: Conducted Conformance Testing | BS conformance test for conducted RF. | BS Testing | Conducted Tx/Rx tests for FR1
TS 38.141-2 | NR; BS Conformance Testing – Part 2: Radiated Conformance Testing | BS conformance test for radiated (OTA). | BS Testing | OTA testing for FR2 gNBs, beam measurement
TS 38.171 | NR; Requirements for Support of Assisted GPS (A-GPS) | Assisted GPS requirements in NR context. | Positioning | A-GNSS minimum performance
TS 38.174 | NR; Integrated Access and Backhaul (IAB) Radio Transmission and Reception | RF requirements for IAB nodes. | IAB RF | IAB-node Tx/Rx requirements
Procedures, Positioning & Advanced Features
TS 38.305 | NG-RAN; Stage 2 Functional Specification of UE Positioning | UE positioning architecture and procedures in NG-RAN. | Positioning | DL-TDOA, UL-TDOA, DL-AoD, UL-AoA, multi-RTT, NR positioning reference signals (PRS)
TS 38.314 | NG-RAN; Layer 2 Measurements | Layer 2 measurement collection and reporting. | L2 Measurements | PDCP/RLC data volume, scheduled throughput, DRB IP throughput
TS 38.340 | NR; Backhaul Adaptation Protocol (BAP) | Backhaul Adaptation Protocol for IAB. | IAB | Routing, path management for IAB multi-hop backhaul
TS 38.401 | NG-RAN; Architecture Description | Detailed NG-RAN architecture (also listed above). | Architecture | Split architecture, interface details
NR Sidelink / V2X / D2D
TS 38.785 | NR; Sidelink Overall Description | Overall description of NR sidelink communication. | Sidelink | PC5 interface, resource allocation modes 1 & 2, V2X communication
Multi-RAT Dual Connectivity (EN-DC / MR-DC)
TS 37.340 | Multi-RAT; Multi-Connectivity; Stage 2 | Multi-connectivity architecture for EN-DC, NE-DC, NGEN-DC, NR-DC. | MR-DC | MN/SN roles, bearer types (MCG/SCG/split), SCG configuration, SN addition/modification/release
TS 37.320 | Radio Measurement Collection for MDT | Minimization of Drive Tests for NR. | MDT | Logged/immediate MDT, measurement reporting in idle/connected
TS 37.324 | Multi-RAT; SDAP Protocol | SDAP for multi-RAT operation. | MR-DC | QoS flow handling across RATs
TS 37.340 | Multi-Connectivity Stage 2 | Already listed – primary DC reference. | MR-DC | EN-DC Option 3/3a/3x, NR-DC, NGEN-DC
RAN OAM & Self-Optimization (SON)
TS 38.401 | NG-RAN; Architecture (OAM aspects) | Includes OAM architecture for NG-RAN nodes. | OAM | O&M interfaces, node management
TS 28.541 | 5G NRM (Network Resource Model) | Information model for 5G network resources (RAN + Core). | NRM | gNB NRM, NR cell, EP_F1, EP_Xn, EP_NG attributes, IOC definitions

## Core Network (23-24-29 Series)
5G Core Network (5GC) 3GPP Specifications
SBA Architecture ¦ NFs: AMF, SMF, UPF, NSSF, PCF, UDM, NRF, NEF, AUSF, NWDAF, CHF, SEPP
Spec Number | Title | Description / Scope | Sub-Domain | Key Topics Covered
5GC System Architecture
TS 23.501 | System Architecture for the 5G System (5GS); Stage 2 | Defines the overall 5G system architecture including SBA, network functions, and their interactions. | Architecture | AMF, SMF, UPF, PCF, UDM, NRF, NSSF, NEF, AUSF, NWDAF, SBA, service-based interfaces (Namf, Nsmf, etc.), network slicing, PDU sessions, QoS model (5QI), roaming
TS 23.502 | Procedures for the 5G System (5GS); Stage 2 | Detailed call flow procedures for the 5G system. | Procedures | Registration, deregistration, PDU session establishment/modification/release, service request, handover (N2/Xn), paging, AN release, slice selection, policy association
TS 23.503 | Policy and Charging Control Framework for 5GS; Stage 2 | Policy and charging framework including PCF, CHF interactions. | PCC | PCC rules, QoS flow binding, charging, URSP rules, access traffic steering, policy control request triggers
5GC Network Function Specifications (29.5xx Series)
TS 29.500 | 5GC; Technical Realization of Service Based Architecture | Technical framework for SBA implementation. | SBA | HTTP/2, JSON, OpenAPI, NF registration, discovery, service communication, indirect communication via SCP
TS 29.501 | 5GC; Principles and Guidelines for Services Definition | Guidelines for defining 5GC NF services. | SBA | Service naming, versioning, API conventions
TS 29.502 | 5GC; SMF Services; Stage 3 | SMF service operations (Nsmf). | SMF | PDU session create/update/release, SM context, N1N2 message transfer
TS 29.503 | 5GC; UDM Services; Stage 3 | UDM service operations (Nudm). | UDM | Subscriber data management, authentication data, session management subscription data, SDM notifications
TS 29.504 | 5GC; UDR Services; Stage 3 | Unified Data Repository services (Nudr). | UDR | Data access, subscription data, policy data, application data storage
TS 29.505 | 5GC; Usage of the Unified Data Repository Services | How NFs use UDR services. | UDR | Data schema, provisioning data, UDR access patterns
TS 29.507 | 5GC; PCF Services – Access and Mobility Policy Control; Stage 3 | PCF AM policy services (Npcf_AMPolicyControl). | PCF | AM policy association, access/mobility policy decisions, RFSP index
TS 29.508 | 5GC; SMF Event Exposure Service; Stage 3 | SMF event exposure (Nsmf_EventExposure). | SMF | PDU session event notifications, UP path change, QoS monitoring events
TS 29.509 | 5GC; AUSF Services; Stage 3 | Authentication Server Function services (Nausf). | AUSF | UE authentication (5G-AKA, EAP-AKA'), authentication result notification
TS 29.510 | 5GC; NRF Services; Stage 3 | Network Repository Function services (Nnrf). | NRF | NF registration, NF discovery, NF management, NF status subscribe/notify, OAuth2 token
TS 29.511 | 5GC; SMSF Services; Stage 3 | SMS Function services (Nsmsf). | SMSF | SMS over NAS delivery, activation/deactivation
TS 29.512 | 5GC; PCF Services – Session Management Policy Control; Stage 3 | PCF SM policy services (Npcf_SMPolicyControl). | PCF | SM policy association, PCC rules, QoS decisions, charging rules, traffic steering
TS 29.513 | 5GC; Policy and Charging Control Signalling Flows; Stage 3 | PCC signalling flows for 5GC. | PCC | End-to-end PCC flows, AF influence on traffic routing
TS 29.514 | 5GC; PCF Services – Policy Authorization; Stage 3 | PCF policy authorization services (Npcf_PolicyAuthorization). | PCF | AF session authorization, IMS/media policy, sponsored data
TS 29.515 | 5GC; GMLC Services; Stage 3 | Gateway Mobile Location Centre services. | LCS | Location services, LCS gateway
TS 29.517 | 5GC; AF Services; Stage 3 | Application Function influence services (Naf). | AF/NEF | Traffic influence, AF event exposure
TS 29.518 | 5GC; AMF Services; Stage 3 | AMF service operations (Namf). | AMF | Communication, event exposure, location, MT services, N1N2 message transfer
TS 29.519 | 5GC; Usage of Nudr Services; Stage 3 | NF usage of UDR. | UDR | Policy data, application data access patterns
TS 29.520 | 5GC; NWDAF Services; Stage 3 | Network Data Analytics Function services (Nnwdaf). | NWDAF | Analytics info (slice load, UE mobility, NF load), ML model provisioning, data collection, event subscription
TS 29.521 | 5GC; Binding Support Management Service; Stage 3 | BSF services for session binding. | BSF | PCF session binding, discovery of serving PCF
TS 29.522 | 5GC; NEF Services – 5G System Northbound APIs; Stage 3 | NEF northbound API exposure services (Nnef). | NEF | Monitoring events, AS session QoS, traffic influence, NIDD, analytics exposure, device triggering
TS 29.523 | 5GC; PCSCF Services – Policy Control; Stage 3 | P-CSCF policy control interaction with PCF. | IMS | IMS Rx interface replacement, media authorization
TS 29.525 | 5GC; UDM Group Management Service; Stage 3 | UDM group management. | UDM | UE group creation/management
TS 29.526 | 5GC; DCCF Services; Stage 3 | Data Collection Coordination Function. | DCCF | Data collection from NFs for analytics
TS 29.531 | 5GC; NSSF Services; Stage 3 | Network Slice Selection Function services (Nnssf). | NSSF | NS selection, NSI info, NF set info for slicing, NSSAI availability
TS 29.540 | 5GC; SMF Services – Event Exposure for SMS; Stage 3 | SMF event exposure for SMS. | SMF | SMS-related event notifications
TS 29.541 | 5GC; CHF Services – Converged Charging; Stage 3 | Charging Function services for converged charging. | CHF | Online/offline charging, rating groups, charging data records
TS 29.571 | 5GC; Common Data Types for Service Based Interfaces | Common data type definitions used across 5GC SBI. | Common | Data types: SUPI, GPSI, PEI, S-NSSAI, DNN, TAI, 5QI, QoS parameters
TS 29.572 | 5GC; Location Management Services; Stage 3 | Location management for 5GC. | LCS | UE location services, positioning protocol
TS 29.573 | 5GC; SEPP Services; N32 Interface; Stage 3 | Security Edge Protection Proxy services. | SEPP | N32-c (control), N32-f (forwarding), TLS, JOSE protection for roaming
5GC Protocol & Interface Specifications
TS 29.244 | Interface between PFCP and UPF (Sxa/Sxb/N4) | PFCP protocol between SMF and UPF (N4 interface). | N4/PFCP | PDR, FAR, QER, URR, BAR rules, PFCP session establishment/modification/deletion, UP features
TS 29.281 | GPRS Tunnelling Protocol User Plane (GTPv1-U) | GTP-U protocol used across N3, N9 interfaces. | GTP-U | GTP-U tunnel management, extension headers, N3/N9 user plane
TS 29.274 | GTPv2-C (EPC interworking) | GTPv2-C for interworking with EPC (S5/S8, N26). | GTP-C | EPC-5GC interworking, N26 interface procedures
Session, Registration & Mobility Management
TS 24.501 | NAS Protocol for 5GS; Stage 3 | Non-Access Stratum protocol between UE and AMF. | NAS | 5GMM (Registration, Authentication, Security, Service Request, Deregistration), 5GSM (PDU Session Establishment/Modification/Release), NAS messages & IEs, 5G-GUTI, SUCI
TS 24.502 | Access to 5GC via Non-3GPP Access Networks | Procedures for non-3GPP access (Wi-Fi, satellite) to 5GC. | N3GPP | Untrusted non-3GPP via N3IWF, trusted non-3GPP via TNGF, IKEv2, wireline access via W-AGF
TS 24.526 | UE Policies for 5GS; Stage 3 | UE route selection and access selection policies. | URSP | URSP rules, traffic descriptors, route selection descriptors, ANDSP
IMS for 5G
TS 23.228 | IP Multimedia Subsystem (IMS); Stage 2 | IMS architecture (applicable for VoNR). | IMS | P/I/S-CSCF, AS, MRF, VoNR call flows, SIP signalling
TS 24.229 | IP Multimedia Call Control Based on SIP and SDP | SIP/SDP procedures for IMS (VoNR/VoLTE). | IMS | SIP registration, session setup, codec negotiation, SRVC continuity
Network Slicing
TS 23.501 (§5.15) | Network Slicing – Architecture Aspects | Network slicing framework within the 5GS architecture. | Slicing | S-NSSAI, NSSAI, slice types (eMBB/URLLC/MIoT), slice isolation, slice-specific NFs
TS 28.530 | Management and Orchestration; Concepts, Use Cases and Requirements | Network slice management concepts. | Slicing Mgmt | NSI lifecycle, NSSI, CSMF, NSMF, NSSMF, slice templates
TS 28.531 | Management and Orchestration; Provisioning; Stage 2/3 | Network slice provisioning procedures. | Slicing Mgmt | Slice creation, activation, modification, deactivation, termination procedures
NWDAF / AI-ML in 5GC
TS 23.288 | Architecture Enhancements for 5GS; NWDAF | NWDAF architecture and analytics services. | NWDAF | Analytics IDs (NF load, UE mobility, slice load, QoS sustainability), MTLF, AnLF, data collection, analytics exposure
TS 29.520 | NWDAF Services (also listed above) | Service-based interface for NWDAF. | NWDAF | Nnwdaf_AnalyticsInfo, Nnwdaf_EventsSubscription, ML model info

## Transport & Security
5G Transport Network & Security Specifications
Fronthaul (eCPRI/ORAN) ¦ Midhaul (F1) ¦ Backhaul (NG/Xn) ¦ Security (33 Series)
Spec Number | Title | Description / Scope | Sub-Domain | Key Topics Covered
Transport Network Specifications
TS 38.470-475 | F1 Interface (Midhaul: CU-DU) | F1 interface specs for midhaul transport between gNB-CU and gNB-DU. | Midhaul | F1-C (SCTP/IP), F1-U (GTP-U/UDP/IP), CU-DU split Option 2
TS 38.410-415 | NG Interface (Backhaul: gNB-5GC) | NG interface specs for backhaul transport between gNB and 5GC. | Backhaul | NG-C: NGAP/SCTP/IP, NG-U: GTP-U/UDP/IP
TS 38.420-425 | Xn Interface (Inter-gNB) | Xn interface specs for inter-gNB transport. | Inter-gNB | Xn-C: XnAP/SCTP/IP, Xn-U: GTP-U/UDP/IP
TS 38.460-463 | E1 Interface (CU-CP to CU-UP) | E1 interface specs for CP-UP separation transport. | Midhaul | E1AP/SCTP/IP
TS 38.401 | NG-RAN Architecture (Transport Aspects) | Transport network layer architecture description. | Architecture | TNL addressing, IP transport, QoS differentiation on transport
TR 38.801 | Study on NR Access Technology; Transport | Study on NR fronthaul/backhaul transport. | Study | Fronthaul functional splits (Options 1-8), transport requirements, latency/bandwidth analysis
O-RAN FH | O-RAN Fronthaul Specification (non-3GPP, O-RAN Alliance) | Open fronthaul interface specification (7-2x split). | Fronthaul | eCPRI, 7-2x lower layer split, M-Plane, C/U/S/M planes, PTP sync
Synchronization & Timing
TS 38.104 (§7) | BS Timing Requirements | Base station timing accuracy requirements. | Timing | Cell phase sync for TDD, time alignment, ±1.5 µs for TDD, ±3 µs for MIMO
IEEE 1588 | Precision Time Protocol (PTP) | PTP v2 for fronthaul/backhaul sync (non-3GPP). | Sync | PTP grandmaster, boundary clock, transparent clock, SyncE
ITU-T G.8275.1 | PTP Telecom Profile (Full Timing Support) | Telecom profile for PTP. | Sync | Full on-path timing, T-BC, T-TSC, phase/time sync for 5G TDD
ITU-T G.8275.2 | PTP Telecom Profile (Partial Timing Support) | Partial timing support profile. | Sync | Assisted partial timing, GNSS backup, packet-based sync
Security Specifications (33 Series)
TS 33.501 | Security Architecture and Procedures for 5G System | Master security specification for 5GS. | Security Arch | 5G-AKA, EAP-AKA', SUPI/SUCI concealment, key hierarchy (KAUSF, KSEAF, KAMF, KgNB, KN3IWF), NAS/AS security, SEPP, N32 protection, network domain security
TS 33.511 | Security Assurance Specification (SCAS) for gNB | Security assurance for gNB network product. | SCAS | gNB security requirements, vulnerability testing, hardening guidelines
TS 33.512 | SCAS for AMF | Security assurance for AMF. | SCAS | AMF security testing requirements
TS 33.513 | SCAS for UPF | Security assurance for UPF. | SCAS | UPF security testing requirements
TS 33.514 | SCAS for UDM | Security assurance for UDM. | SCAS | UDM security testing requirements
TS 33.515 | SCAS for SMF | Security assurance for SMF. | SCAS | SMF security testing requirements
TS 33.516 | SCAS for AUSF | Security assurance for AUSF. | SCAS | AUSF security testing requirements
TS 33.517 | SCAS for NRF | Security assurance for NRF. | SCAS | NRF security testing requirements
TS 33.518 | SCAS for NSSF | Security assurance for NSSF. | SCAS | NSSF security testing requirements
TS 33.519 | SCAS for NEF | Security assurance for NEF. | SCAS | NEF security testing requirements
TS 33.520 | SCAS for PCF | Security assurance for PCF. | SCAS | PCF security testing requirements
TS 33.521 | SCAS for SEPP | Security assurance for SEPP. | SCAS | SEPP security testing requirements, N32 security
TS 33.535 | Authentication and Key Management for Apps (AKMA) | AKMA framework for application authentication. | AKMA | Application authentication using 3GPP credentials, AKMA anchor key
TS 33.536 | Security for 5G ProSe (Proximity Services) | Security for proximity-based services in NR. | ProSe Security | Sidelink security, PC5 security, relay security
Management, Orchestration & SON (28 Series)
TS 28.531 | Management and Orchestration; Provisioning | 5G network provisioning and lifecycle management. | MANO | Network slice lifecycle (creation/activation/modification/deactivation), NF provisioning
TS 28.532 | Management and Orchestration; Generic Management Services | Generic management services for 5G. | MANO | Provisioning MnS, fault supervision MnS, performance assurance MnS, heartbeat MnS
TS 28.533 | Management and Orchestration; Architecture Framework | Management architecture for 5GS. | MANO | SBMA (Service-Based Management Architecture), MnS producer/consumer
TS 28.541 | 5G NRM (Network Resource Model) | Information model for managing 5G resources. | NRM | NR cell, gNB, AMF, SMF, UPF IOCs, attributes, relationships
TS 28.550 | Performance Assurance | Performance management and KPI definitions. | PM | KPI definitions, PM data collection, file-based/streaming PM
TS 28.552 | 5G KPI Definitions | Key Performance Indicator definitions for 5G. | KPI | Accessibility, retainability, integrity, availability, mobility KPIs for NR and 5GC
TS 28.554 | 5G End-to-End KPIs | End-to-end KPI definitions across RAN, transport, and core. | KPI | E2E latency, throughput, reliability, availability KPIs
TS 28.622 | Generic NRM | Generic network resource model. | NRM | Top, ManagedElement, ManagedFunction base classes
TS 28.623 | Generic NRM Solutions | NRM solution sets. | NRM | YANG, JSON, XML representations
TS 28.310 | Energy Efficiency of 5G; Definitions and Use Cases | 5G energy efficiency management. | Energy | Energy saving states, AI/ML-based energy optimization
TS 28.405 | AI/ML Management | AI/ML lifecycle management for 5G networks. | AI/ML | ML training, deployment, inference, performance monitoring

## Quick Reference
5G 3GPP Specification Quick Reference Card
Domain | Key Specs | What They Cover | Remember This
PHY Layer | 38.211, 38.212, 38.213, 38.214 | Physical channels, coding, control & data procedures | 38.211 = Channel definitions, 38.214 = Scheduling & MIMO
MAC/RLC/PDCP/SDAP | 38.321, 38.322, 38.323, 38.324 | L2 protocols: scheduling, ARQ, security, QoS mapping | 38.321 = MAC (RA, DRX, BSR), 38.324 = SDAP (QoS flow mapping)
RRC | 38.331 | THE spec for RRC: SIBs, measurements, handover, states | Most referenced spec for drive test & optimization engineers
MR-DC / EN-DC | 37.340 | Dual connectivity architecture (EN-DC Option 3/3a/3x) | Key for NSA deployments, MCG/SCG bearer types
NG Interface | 38.413 (NGAP), 38.415 (UP) | gNB ↔ 5GC signalling and user plane | NGAP = Control, GTP-U = User plane on N3
Xn Interface | 38.423 (XnAP) | Inter-gNB signalling for handover, DC | Critical for mobility & dual connectivity
F1 Interface | 38.473 (F1AP) | CU ↔ DU signalling (split architecture) | Option 2 split, key for O-RAN deployments
E1 Interface | 38.463 (E1AP) | CU-CP ↔ CU-UP signalling | Control-User plane separation in CU
5GC Architecture | 23.501, 23.502, 23.503 | System architecture, procedures, PCC framework | 23.501 = Bible of 5GC architecture
5GC NF APIs | 29.5xx series | Individual NF service APIs (SBI) | 29.510 = NRF, 29.518 = AMF, 29.512 = PCF
NAS | 24.501 | UE ↔ AMF NAS protocol (5GMM + 5GSM) | Registration, PDU session, authentication
N4/PFCP | 29.244 | SMF ↔ UPF control protocol | PDR/FAR/QER rules for UPF forwarding
Security | 33.501 | Master 5G security spec | 5G-AKA, SUPI concealment, key hierarchy
KPIs | 28.552, 28.554 | 5G KPI definitions and E2E KPIs | Essential for network optimization engineers
NWDAF / AI | 23.288, 29.520 | Network analytics and AI/ML framework | Analytics IDs, ML model management
Network Slicing | 23.501 (§5.15), 28.530, 28.531 | Slice architecture, management, provisioning | S-NSSAI = SST + SD, NSSF for slice selection
RF (UE) | 38.101-1 (FR1), 38.101-2 (FR2) | UE RF requirements per frequency range | FR1 < 7.125 GHz, FR2 = 24.25-52.6 GHz
RF (BS) | 38.104 | gNB RF requirements | gNB classes: Wide Area, Medium Range, Local Area
RRM | 38.133 | Radio Resource Management timing requirements | Measurement gaps, HO delay, cell search time
OAM/NRM | 28.541, 28.532, 28.533 | Network resource model & management architecture | SBMA, MnS framework, gNB/cell IOCs